## Geometry compliances
Geometry Compliances - exhaustive
Legend: GREEN rows = re-evaluated Aug-2026 for EVENTS & SPORTS GROUNDS ONLY (EN 13200 series anchored, clause+page cited in cell comments - hover Target). Peach = earlier additions. Sources verified via official previews (iTeh/EVS/NSAI), openly hosted full texts (EN 13200-1:2012, EN 1991-1-1:2002) and SGSA official pages.
Module / Function | Component | Parameter / Detail | Minimum | Maximum | Target (Unified Modular) | Relevant EN Standard Reference | Free / Accessible References & Datasheets (no paywall) | EN basis | Source document (direct link) | Secondary source (direct link) | Confirmed, pretty damn sure | Corrections possibly needed | Limited by paywall... may need pirate or payment
Stairs | Step (Tread) | Width (clear passing) | Flow-capacity based (EN 13200-1:2019 cl.7 p.20 + Annex E) | N/A | 1100 mm min / 1200 mm rec (industry anchor; verify vs flow calc) | EN 13200-1:2019 cl.7 + Annex E; EN 13200-7:2014 (routes) | - DS: Layher Event Cat. 2024/25 (U-stair 750: riser 160 / tread 318 mm) - DS: PERI UP Public Stair (widths 1.0-2.5 m, 7.5 kN/m2) | Functional | EN 13200-1 cl.5.1.4 - AFNOR free official extract viewer (FULL clause text visible) | EN 13200-1:2019 - SIST official sample PDF (12 pp)
Stairs | Step (Tread) | Depth (Going / g) | 250 mm rec min (EN 13200-1:2019 cl.5.1.4 [2012 numbering], ~p.8) | N/A | 280 mm (min 250 ONLY where riser <= 175 mm; riser 200 needs going >= 286 mm) | EN 13200-1:2019 cl.5.1.4; SGSA Green Guide 6th ed (2018); MVStaettVO 2014 s.10 | - DS: Layher Event Cat. 2024/25 (U-stair 750: riser 160 / tread 318 mm) - DS: PERI UP Public Stair (widths 1.0-2.5 m, 7.5 kN/m2) | Governing | EN 13200-1 cl.5.1.4 - AFNOR free official extract viewer (FULL clause text visible) | EN 13200-1:2019 - SIST official sample PDF (12 pp)
Stairs | Step (Tread) | Height (Rise / h) | 100 mm (EN 13200-6:2012 cl.5.3.1 p.9) | 200 mm (EN 13200-1 rec max; EN 13200-6 abs max) | 165-170 mm nominal. COUPLING RULE: riser <= going x tan(35deg): @going 250 -> riser <= 175; @riser 200 -> going >= 286. The 200/250 corner = 38.7deg = NON-COMPLIANT | EN 13200-1:2019 cl.5.1.4; EN 13200-6:2020 (2012: cl.5.3.1 p.9) | - DS: Layher Event Cat. 2024/25 (U-stair 750: riser 160 / tread 318 mm) - DS: PERI UP Public Stair (widths 1.0-2.5 m, 7.5 kN/m2) HARDWARE CHECK: 200-mm-module step products (Prolyte) CANNOT give 165-170 risers; Layher stringer = 160/318. Confirm chosen system offers the required increment. | Governing | EN 13200-6 cl.5.3.1 p.9 - SIST official preview PDF (FULL clause visible) | SIS (Sweden) official preview, 11 pp (reaches all of cl.5.1)
Stairs | Step (Tread) | Step overlap (undercut) | N/A | N/A | CLOSED risers preferred (no undercut) for event gangway stairs | EN 13200-6:2020 (2012: cl.5.3.1 p.9) | - DS: Prolyte StageDex manual Jan-2025 (200 mm steps; EN 13814/17736) | Governing | EN 13200-6 cl.5.3.1 p.9 - SIST official preview PDF (FULL clause visible) | SIS (Sweden) official preview, 11 pp (reaches all of cl.5.1)
Stairs | Distance | Gap between steps (open riser) | N/A | 120 mm max / 100 mm rec sphere (EN 13200-3:2005 cl.4.1.3) | Closed risers (preferred) - else <=100 mm sphere | EN 13200-6 (closed risers); EN 13200-3:2005 cl.4.1.3 (sphere rule; restructured in :2018) | - (EN standard - buy from CEN/BSI; free copies & datasheets in 'Free Reference Library') | Functional | EN 13200-3:2005 preview cl.4.1.3 (120/100 sphere)
Stairs | Geometry | 2h + g (rise & going formula) | 540 mm (EN 12811-1 cl.5.8.2 - scaffold stairs only) | 660 mm | ~600 mm as design aid; NOT an EN 13200 requirement | EN 12811-1:2003 cl.5.8.2 (construction access only) | - EN 12811-1 (free copy, WM-Scaffold) | Design-derived | EN 12811-1 cl.5.8.2 (2h+g - scaffold only)
Stairs | Geometry | Angle (pitch) | N/A | 35 deg (EN 13200-1:2019 cl.5.1.4, ~p.8: 'maximum inclination shall not exceed 35 deg') | <= 35 deg (seated-deck gangways); <=190/280 geometry gives ~34 deg practical | EN 13200-1:2019 cl.5.1.4 | - DS: Layher Event Cat. 2024/25 (U-stair 750: riser 160 / tread 318 mm) - DS: PERI UP Public Stair (widths 1.0-2.5 m, 7.5 kN/m2) | Governing | EN 13200-1 cl.5.1.4 - AFNOR free official extract viewer (FULL clause text visible) | Approved Document K para 1.4 - free official doc showing the SAME 35 deg gangway pitch
Stairs | Flight | Vertical height without landing | N/A | Max 40 rows served by a radial gangway (Green Guide 6th ed) | Landing per <=40 rows / exit-flow calc (8 min outdoor, 2 min indoor - EN 13200-1 cl.7 p.20) | EN 13200-1:2019 cl.7 (flow); Green Guide 6th ed s.12.11 | - EN 12811-1 (free copy, WM-Scaffold) | Functional | EN 13200-1 cl.5.1.4 - AFNOR free official extract viewer (FULL clause text visible) | EN 13200-1:2019 - SIST official sample PDF (12 pp)
Stairs | Clearance | Headroom | 1900 mm (EN 12811-1 cl.5.3 - temp works fallback) | N/A | >= 2100 mm public circulation (best practice; EN 13200-1 sets none) | EN 13200-1:2019 (silent); EN 12811-1:2003 cl.5.3 | - (EN standard - buy from CEN/BSI; free copies & datasheets in 'Free Reference Library') | Design-derived | EN 12811-1 cl.5.3 (1.90 m fallback; 13200 silent)
Stairs | Step (Tread) | Rise/going uniformity within a flight | Uniform (EN 13200-6:2012 cl.5.3.1 p.9) | N/A | Uniform risers throughout + uniform with connecting stairs | EN 13200-6:2020 (2012: cl.5.3.1 p.9) | - (EN standard - buy from CEN/BSI; free copies & datasheets in 'Free Reference Library') | Governing | EN 13200-6 cl.5.3.1 p.9 - SIST official preview PDF (FULL clause visible) | SIS (Sweden) official preview, 11 pp (reaches all of cl.5.1)
Stairs | Flight | Number of risers per flight | 3 (practice) | No EN limit; <=40 rows per gangway (Green Guide) | Uniform flights; landing scheme per flow calc | EN 13200-1:2019 cl.7; Green Guide 6th ed | - (EN standard - buy from CEN/BSI; free copies & datasheets in 'Free Reference Library') | Functional | Green Guide 6th ed (40-row anchor; purchase)
Stairs | Landing | Landing length (in direction of travel) | >= gangway width (flow continuity) | N/A | >= gangway width, level, no pinch point | EN 13200-1:2019 cl.7 + Annex E (flow capacity) | - EN 12811-1 (free copy, WM-Scaffold) | Functional | EN 13200-1 cl.5.1.4 - AFNOR free official extract viewer (FULL clause text visible) | EN 13200-1:2019 - SIST official sample PDF (12 pp)
Stairs | Landing | Landing at change of direction | Full gangway width | N/A | Full width, level; maintain flow capacity | EN 13200-1:2019 cl.7 + Annex E | - (EN standard - buy from CEN/BSI; free copies & datasheets in 'Free Reference Library') | Functional | EN 13200-1 cl.5.1.4 - AFNOR free official extract viewer (FULL clause text visible) | EN 13200-1:2019 - SIST official sample PDF (12 pp)
Stairs | Step (Tread) | Slip resistance of tread | PTV >= 36 wet | N/A | PTV >= 40 wet; closed, drained treads outdoors | EN 16165:2021 (pendulum); EN 13200-1 (fit-for-purpose surfaces) | - (EN standard - buy from CEN/BSI; free copies & datasheets in 'Free Reference Library') | Functional | Pendulum/PTV method basis (EN 16165 via GEIS2)
Stairs | Nosing | Nosing visual contrast / no projecting nosing | 55 mm contrasting nosing strip (Green Guide ch.8 - SGSA verified) | N/A | 55 mm contrasting nosings full width, both edges of each step | Green Guide 6th ed ch.8 (SGSA); EN 13200-1 (visibility of steps) | - (EN standard - buy from CEN/BSI; free copies & datasheets in 'Free Reference Library') | Design-derived | SGSA official page (55 mm nosings)
Stairs | Handrail | Handrail in gangways (both sides / centre) | Handrails at stepped gangways per venue risk assessment | N/A | Both sides where enclosed; centre rail on wide stepped gangways (>1800-2000 mm) | EN 13200-1:2019 cl.5.1.4 (passageway provisions); Green Guide ch.8 | - EN 12811-1 (free copy, WM-Scaffold) | Functional | SGSA official page (gangway handrails)
Stairs | Handrail | Handrail horizontal extension past top/bottom step | 300 mm (Green Guide/UK practice) | N/A | >= 300 mm both ends, closed ends | Green Guide 6th ed ch.8 (no EN 13200 figure) | - (EN standard - buy from CEN/BSI; free copies & datasheets in 'Free Reference Library') | Design-derived | SGSA official page (stair practice)
Stairs | Access | Self-closing gate at open landing / vomitory edge | Barrier continuity at openings | N/A | Gates/barriers maintain 1.1 m protection line (EN 13200-3:2018 cl.4.4 pp.8-9) | EN 13200-3:2018 cl.4.4; cl.5.7.2 (exit doors/gates loads, p.13) | - (EN standard - buy from CEN/BSI; free copies & datasheets in 'Free Reference Library') | Governing | EN 13200-3:2018 preview cl.4.4 (1.1 m line)
Ladder (straight) | Rung | Spacing (rise between rungs) | 225 mm | 300 mm | 250 mm (equal) | EN 131-1:2015+A2:2025 cl.4.2 Table 2 (table beyond free preview) | - DS TB Davies TASKMASTER EN131 Pro ladder | Governing | EN 131-1 official SIST preview (12pp: terms cl.3 visible; cl.4 Table 2 beyond) | Ladder Assoc: 2025 renumbering technically null
Ladder (straight) | Rung | Width (clear inside stiles) | 280 mm | N/A | >= 400 mm | EN 131-1:2015+A2:2025 def. 3.31 (p.10); numeric min in cl.4 tables (not free) | - (EN standard - buy from CEN/BSI; free copies & datasheets in 'Free Reference Library') | Governing | Def. 3.31 'inner width b1' VERBATIM p.10 (preview p.12) | ZARGES official EN 131 page (corroboration)
Ladder (straight) | Rung | Depth (standing surface) | 20 mm | N/A | >= 30 mm (D-section) | EN 131-1:2015+A2:2025 cl.3.19, p.9 - VERBATIM FREE | - DS TB Davies TASKMASTER EN131 Pro ladder | Governing | VERBATIM p.9: rung = standing surface <80 mm and AT LEAST 20 mm (step >=80 mm)
Ladder (straight) | Stile / Leg | Width outside-to-outside | N/A | N/A | Per EN 131-1 base table | EN 131-1:2015+A2:2025 cl.4 tables (not free) | - (EN standard - buy from CEN/BSI; free copies & datasheets in 'Free Reference Library') | Governing | Official preview (structure only)
Ladder (straight) | Geometry | Angle (leaning pitch) | 65 deg | 75 deg | 75 deg (1:4 rule) | EN 131-2 test set-up 65 deg; EN 131-3:2018+A1:2025 Table 2 user instr. 65-75 deg (1:4) | - (EN standard - buy from CEN/BSI; free copies & datasheets in 'Free Reference Library') | Governing | LA455 p.6: '75 deg - 1-in-4 rule' (official guidance) | LA/OPSS report: strength test at 65 deg
Ladder (straight) | Stabiliser | Base width extension | varies by length | N/A | Required if >= 3 m height | EN 131-1:2015+A2:2025 cl.4.2.1 (A1-inserted); stabiliser <=1200 mm depending on length | - (EN standard - buy from CEN/BSI; free copies & datasheets in 'Free Reference Library') | Governing | ZARGES: all ladders >=3 m need base stabiliser; width up to 1200 mm by length | Layher Access Tech. cat. p.6: cross-piece for ladders >=3 m (EN 131 claim)
Ladder (straight) | Clearance | Distance behind rung to wall | 150 mm | N/A | >= 150 mm | EN 131 | - (EN standard - buy from CEN/BSI; free copies & datasheets in 'Free Reference Library') | Governing | LA455 official guidance (clearance behind rungs - use guidance; no EN 131 clause)
Ladder (straight) | Rung | Rung spacing tolerance / uniformity | N/A | +/- 2 mm | Equal incl. top & bottom (+/-2 mm) | EN 131-1:2015+A2:2025 cl.4 (not free) | - (EN standard - buy from CEN/BSI; free copies & datasheets in 'Free Reference Library') | Governing | Official preview (structure)
Ladder (straight) | Top / Exit | Handhold extension above landing | 1000 mm (>= 5 rungs) | N/A | >= 1100 mm above stepping-off level | EN 131-3:2018+A1:2025 cl.6.3.4 Table 2 (user-instruction duty, not a design clause) | - (EN standard - buy from CEN/BSI; free copies & datasheets in 'Free Reference Library') | Governing | LA455 p.12: 1 m above landing point (official guidance)
Ladder (straight) | Length | Max length leaning straight ladder | N/A | 9.1 m working length (then rest/secure) | <= 9.1 m; secure top & bottom | No EN 131 length cap for leaning ladders (verified vs clause trees); use-guidance LA455 | - (EN standard - buy from CEN/BSI; free copies & datasheets in 'Free Reference Library') | Governing | LA455 official guidance
Ladder (straight) | Clearance | Climbing space in front of rungs | 600 mm | N/A | >= 650 mm clear | Use-guidance (LA455); EN 131 has no climbing-space clause (event use per venue design) | - (EN standard - buy from CEN/BSI; free copies & datasheets in 'Free Reference Library') | Governing | LA455 official guidance
Ladder (straight) | Clearance | Lateral clear width each side of ladder centre | 150 mm | N/A | >= 150 mm (>= rung half-width) | Use-guidance; no EN 131 clause | - (EN standard - buy from CEN/BSI; free copies & datasheets in 'Free Reference Library') | Governing | LA455 official guidance
Ladder (straight) | Feet | Anti-slip feet / ground grip | Base slip <= 40 mm | N/A | Slip-resistant feet, levelled base | EN 131-2:2010+A3:2025 cl.5.18 base slip <=40 mm (value via official-adjacent sources) | - (EN standard - buy from CEN/BSI; free copies & datasheets in 'Free Reference Library') | Governing | ZARGES: feet slide <=40 mm in 1 min (cl.5.18.4) | EN 131-2 official preview (ToC shows 5.18)
Ladder (straight) | Fall protection | Safety cage / fall-arrest line (if FIXED vertical) | >3 m needs cage or fall arrest | N/A | Fall-arrest line preferred (fixed use) | Fixed vertical ladders = EN ISO 14122-4 family (permanent) - for EVENT temporary use apply venue risk assessment + EN 17879 access provisions | - (EN standard - buy from CEN/BSI; free copies & datasheets in 'Free Reference Library') | Governing | EN 17879:2023 preview (access provisions cl.7.8.4 in ToC)
Ladder (straight) | Rung | Slip resistance of rung | Serrated / ribbed | N/A | Ribbed + R-rating | EN 131-2:2010+A3:2025 (ribbed/serrated rungs; test regime cl.5) | - (EN standard - buy from CEN/BSI; free copies & datasheets in 'Free Reference Library') | Governing | EN 131-2 official preview
Ramp (Pod) | Floor | Width (clear passing) | 600 mm (Ind) / 1500 mm (Pub) | N/A | 1500 mm | EN 17210:2021 cl.10.1.5 'Width' p.124-129 (functional; body not free) / event circulation EN 13200-1:2019 cl.7 | - EN 12811-1 (free copy, WM-Scaffold) - DS Excellent Systems modular ramp - DS AA Ramps Entrada modular ramp | Functional | EN 17210 official preview (TOC: 10.1 Ramps pp.124-129) | EN 13200-1 AFNOR free extract (circulation basis)
Ramp (Pod) | Floor | Angle (gradient) | N/A | 20 deg (Ind) / 4.76 deg (Pub) | Max 1:12 (4.76 deg) ADA/Pub | EN 17210:2021 cl.10.1.4 'Gradient and length of ramp' (functional; numbers in paid CEN/TR 17621) - ISO 21542:2021 cl.6.4.2 fallback | - (EN standard - buy from CEN/BSI; free copies & datasheets in 'Free Reference Library') | Functional | EN 17210 official preview (clause located) | ISO 21542 official preview (TOC: 6.4.2 Slope and length p.46)
Ramp (Pod) | Flight | Distance without resting landing | N/A | 10 m (1:20), 5 m (1:12) | Max 5 m continuous | EN 17210:2021 cl.10.1.4/10.1.6 (body not free) | - (EN standard - buy from CEN/BSI; free copies & datasheets in 'Free Reference Library') | Functional | EN 17210 preview (10.1.6 Landings located)
Ramp (Pod) | Edge | Kerb / upstand height | 100 mm | N/A | 100 mm | EN 17210:2021 cl.10.1.8 'Edge protection' (body not free) | - (EN standard - buy from CEN/BSI; free copies & datasheets in 'Free Reference Library') | Functional | EN 17210 preview (10.1.8 located)
Ramp (Pod) | Landing | Landing length top & bottom | 1500 mm | N/A | >= 1500 mm clear of door swing | EN 17210:2021 cl.10.1.6 'Landings' (body not free) | - (EN standard - buy from CEN/BSI; free copies & datasheets in 'Free Reference Library') | Functional | EN 17210 preview
Ramp (Pod) | Landing | Intermediate landing length | 1200 mm | N/A | >= 1200 mm | EN 17210:2021 cl.10.1.6 (body not free) | - (EN standard - buy from CEN/BSI; free copies & datasheets in 'Free Reference Library') | Functional | EN 17210 preview
Ramp (Pod) | Flight | Max rise per flight | N/A | 500 mm (1:20) / 166 mm (1:12) | <= 500 mm per run | EN 17210:2021 cl.10.1.4 (body not free) | - (EN standard - buy from CEN/BSI; free copies & datasheets in 'Free Reference Library') | Functional | EN 17210 preview
Ramp (Pod) | Floor | Cross-fall (lateral slope) | N/A | 1:40 | <= 1:40 | EN 17210:2021 cl.10.1.10 'Surface' area (body not free) | - (EN standard - buy from CEN/BSI; free copies & datasheets in 'Free Reference Library') | Functional | EN 17210 preview
Ramp (Pod) | Floor | Slip resistance (wet) | PTV >= 36 wet | N/A | PTV >= 40 wet | EN 16165:2021 def. 3.3.1 p.6 (VERBATIM FREE) + Annex C 'Pendulum test' pp.21-45 | - (EN standard - buy from CEN/BSI; free copies & datasheets in 'Free Reference Library') | Functional | EN 16165 official preview - PTV definition verbatim p.6; Annex C located pp.21-45
Ramp (Pod) | Clearance | Headroom over ramp | 2100 mm | N/A | >= 2100 mm | EN 17210:2021 (circulation clauses; body not free) | - (EN standard - buy from CEN/BSI; free copies & datasheets in 'Free Reference Library') | Functional | EN 17210 preview
Ramp (Pod) | Handrail | Handrails both sides; height to pitch line | 900 mm | 1000 mm | 900-1000 mm (1100 landings) | EN 17210:2021 cl.10.1.7 + 10.3.4 'Height of handrails' p.133 (body not free) | - (EN standard - buy from CEN/BSI; free copies & datasheets in 'Free Reference Library') | Functional | EN 17210 preview (10.3.4 located p.133)
Platform | Floor | Width | 600 mm | N/A | 1500 mm (match elements) | EN 13200-6:2020 cl.5.3.3 'Deck structure' p.8 (VERBATIM FREE) - deck incl. platforms/gangways | - EN 12811-1 (free copy, WM-Scaffold) - DS PERI UP Flex Steel Deck UDG-2 - DS Layher Event Deck T16 catalogue | Governing | EN 13200-6:2020 official preview to p.9 - cl.5.3.3 verbatim | Layher Event cat. p.8/14-15 deck table
Platform | Floor | Deck gap tolerance | N/A | 25 mm | <= 25 mm | EN 13200-6:2020 cl.5.3.3 (deck design; trip minimisation) | - EN 12811-1 (free copy, WM-Scaffold) | Governing | EN 13200-6:2020 preview p.8
Platform | Floor | Width class (system) | W06 = 0.6 m | W24 = 2.4 m | W12-W15 (1.2-1.8 m) | (Construction W-classes N/A for events) Stage-deck module sizes per system datasheet | - EN 12811-1 (free copy, WM-Scaffold) | Governing | Layher Event cat. pp.8,14-15 | Prolyte StageDex manual
Platform | Floor | Gap platform-to-face (structure side) | N/A | 300 mm (else guard) | <= 80 mm or guarded | EN 13200-6:2020 cl.5.3.3 + EN 13200-3 protection continuity | - EN 12811-1 (free copy, WM-Scaffold) | Governing | EN 13200-6:2020 preview | EN 13200-3:2018 preview
Platform | Access | Trap-door / access opening size | 450 x 600 mm | N/A | >= 0.45 x 0.60 m | EN 17879:2023 cl.7.8.4 'Access routes to public spectator facilities' p.24+ (body not free) | - EN 12811-1 (free copy, WM-Scaffold) | Governing | EN 17879 preview (7.8.4 located in TOC)
Platform | Clearance | Headroom above platform | 1900 mm | N/A | >= 1.90 m | Event circulation per EN 13200-1:2019 cl.7 / venue design (2100 mm practice) | - EN 12811-1 (free copy, WM-Scaffold) | Governing | EN 13200-1 AFNOR free extract viewer
Platform | Floor | Slip resistance of deck | R10 / PTV >= 36 | N/A | Perforated/anti-slip ply | EN 16165:2021 (PTV def. p.6 verbatim free; Annex C pp.21-45) | - (EN standard - buy from CEN/BSI; free copies & datasheets in 'Free Reference Library') | Functional | EN 16165 official preview
Platform | Stability | Free-standing height : base ratio | N/A | 3:1 (outdoor) / 3.5:1 (indoor) | <= 3:1 outdoor or tie/ballast | EN 17879:2023 cl.7 stability (body not free) - event structures | - (EN standard - buy from CEN/BSI; free copies & datasheets in 'Free Reference Library') | Design-derived | EN 17879 preview (cl.7 p.24 located)
Platform | Edge | Edge protection on all open sides | Guardrail + toe board | N/A | Full perimeter where fall > 2 m | EN 13374:2025 cl.5.1.3 p.13 (VERBATIM FREE: guardrail >=1000 mm; horiz gap <=120 mm) + EN 13200-3 (spectator side) | - (EN standard - buy from CEN/BSI; free copies & datasheets in 'Free Reference Library') | Governing | EN 13374:2025 official preview pp.12-13 VERBATIM (classes, 1000 mm, 120 mm, 150 mm toe, 470 mm sphere) | EN 13200-3:2018 preview (1.1 m spectator barriers)
Bridge | Geometry | Clear width | 600 mm | N/A | 1500 mm | Event crowd-flow per EN 13200-1:2019 cl.7 (AFNOR extract) + project flow calc | - HiVoSS / JRC Lightweight Footbridge Vibration - DS Mabey Compact 200 panel bridge - DS Janson Bridging pedestrian bridges - DS MAADI Make-A-Bridge aluminium | Governing | EN 13200-1 AFNOR free extract viewer | Mabey Pedestrian BeamBridge: walkway 1940 mm (datasheet)
Bridge | Parapet | Parapet / guardrail height | 1100 mm | N/A | >= 1100 mm | EN 13200-3:2018 cl.4.4 pp.8-9 (>=1.1 m; VERBATIM FREE) | - HiVoSS / JRC Lightweight Footbridge Vibration | Governing | EN 13200-3:2018 preview cl.4.4 verbatim | Mabey BeamBridge: handrail 1500 mm
Bridge | Parapet | Infill / vertical bar gap | N/A | 100 mm | <= 100 mm sphere | EN 13200-3:2005 cl.4.1.3 (120/100 sphere; restructured 2018) + EN 13374:2025 120 mm horiz gap p.13 | - (EN standard - buy from CEN/BSI; free copies & datasheets in 'Free Reference Library') | Governing | EN 13374:2025 preview p.13: horizontal gap <=120 mm VERBATIM | EN 13200-3:2018 preview
Bridge | Deck | Slip resistance of deck | PTV >= 36 wet | N/A | Anti-slip deck plate | EN 16165:2021 (def. p.6 verbatim; Annex C pp.21-45) | - (EN standard - buy from CEN/BSI; free copies & datasheets in 'Free Reference Library') | Functional | EN 16165 official preview
Bridge | Deck | Cross-fall / drainage | N/A | 1:40 | <= 1:40 for drainage | Project drainage design (no EN 1991-2 clause); EN 17879 cl.5 environment (not free) | - (EN standard - buy from CEN/BSI; free copies & datasheets in 'Free Reference Library') | Governing | EN 17879 preview
Bridge | Approach | Ramped approach gradient | N/A | 1:12 (Pub) / 1:20 ideal | <= 1:12 accessible | EN 17210:2021 cl.10.1.4 (accessible; body not free) | - (EN standard - buy from CEN/BSI; free copies & datasheets in 'Free Reference Library') | Functional | EN 17210 preview
Bridge | Clearance | Headroom over deck | 2100 mm | N/A | >= 2100 mm | Venue circulation design (EN 13200-1 flow basis) | - (EN standard - buy from CEN/BSI; free copies & datasheets in 'Free Reference Library') | Governing | EN 13200-1 AFNOR extract
Handrail / Guardrail | Top Rail | Height from floor / pitch line | 1100 mm above datum (EN 13200-3:2018 cl.4.4 pp.8-9) / 1000 mm (EN 12811-1 Ind) | Exception: 800 mm min within 530 mm in front of fixed seating (cl.4.4, Fig A.3) | 1100 mm; 800 mm only per seating exception | EN 13374:2025 cl.5.1.5 p.13 VERBATIM FREE: toeboard >=150 mm (gap sphere 20 mm) | - DS: GUIL ATV-09 barrier (UNE-EN 13200-3; up to 5 kN/m; test 1.2x Annex A.2) - DS: Layher Event Cat. 24/25 (1.10 m guardrails, public horizontal forces) - DS: Prolyte StageDex (public rail >=100 kg/m ~0.98 kN/m) | Governing | EN 13374:2025 preview p.13 verbatim | STN EN 13200-3:2019 - Slovak government portal preview (6 pp)
Handrail / Guardrail | Top Rail | Diameter / width (grip) | 25 mm | 50 mm | 40 mm | Ergonomic range (EN 17210 cl.10.3 handrails - body not free); no EN 13200 grip dimension | - (EN standard - buy from CEN/BSI; free copies & datasheets in 'Free Reference Library') | Governing | EN 17210 preview (10.3 located)
Handrail / Guardrail | Middle Rail | Distance to top rail or toe board | N/A | 470 mm (both grades) | <= 470 mm gap | EN 13374:2025 cl.5.1.3/5.2.1 p.13 VERBATIM FREE (gap <=120 mm horiz; 470 mm sphere class A) | - EN 12811-1 (free copy, WM-Scaffold) | Governing | EN 13374:2025 preview p.13 verbatim
Handrail / Guardrail | Toe Board | Height from floor | 150 mm (Event) / 100 mm (Ind) | N/A | 150 mm | EN 13374 / EN 12811-1 | - EN 12811-1 (free copy, WM-Scaffold) | Governing | EN 13374:2025 preview p.13 VERBATIM: toeboard >=150 mm; 20 mm gap sphere
Handrail / Guardrail | Clearance | Distance to surrounding objects | 50 mm (min) / 100 mm (ideal) | N/A | 100 mm | Venue design; EN 13200-1 circulation | - (EN standard - buy from CEN/BSI; free copies & datasheets in 'Free Reference Library') | Governing | EN 13200-1 AFNOR extract
Handrail / Guardrail | Infill | Any gap in side protection (all directions) | N/A | 470 mm | <= 470 mm (or <=100 mm mesh public) | EN 13374:2025 p.13: horiz gap <=120 mm; 470 mm sphere (class A); EN 13200-3 spectator side | - EN 12811-1 (free copy, WM-Scaffold) | Governing | EN 13374:2025 preview p.13 verbatim | EN 13200-3:2018 preview
Handrail / Guardrail | Both sides | Guardrail on both open sides | Both sides | N/A | Both sides, full length | EN 13374:2025 (product) + EN 13200-3 cl.4.4 (spectator barriers) | - EN 12811-1 (free copy, WM-Scaffold) | Governing | EN 13374:2025 preview | EN 13200-3 preview
Handrail / Guardrail | Children | Second / lower rail for public crowds | ~600 mm | N/A | Add lower rail at ~600 mm (event) | EN 13200-3:2018 (child-safe restructure) - Layher child-protection guardrail T12 as product precedent | - (EN standard - buy from CEN/BSI; free copies & datasheets in 'Free Reference Library') | Functional | EN 13200-3:2018 preview | Layher Event cat. pp.16-17: guardrail T12 with child protection
Handrail / Guardrail | Ends | Handrail returns / no snag ends | Returned to post/wall | N/A | Returned, smooth, no sharp ends | Venue design practice (no EN 13200 clause) | - (EN standard - buy from CEN/BSI; free copies & datasheets in 'Free Reference Library') | Governing | EN 13200-1 AFNOR extract (circulation basis; returns = venue practice)
Handrail / Guardrail | Continuity | Continuous over flights & landings | Continuous | N/A | Continuous, both sides | EN 13200-6:2020 cl.5.3.3 (uniform, continuous access) | - (EN standard - buy from CEN/BSI; free copies & datasheets in 'Free Reference Library') | Governing | EN 13200-6:2020 preview p.8
Legs / Support | Base | Footplate dimension | 150 x 150 mm | N/A | 150 x 150 mm minimum | EN 17879:2023 cl.7 foundations (body not free); system datasheets | - EN 12811-1 (free copy, WM-Scaffold) | Governing | EN 17879 preview | Layher Event cat.
Legs / Support | Base jack | Adjustable base jack extension | N/A | 600 mm (typ. max) | <= 1/3 length engaged | System datasheet + EN 17879 cl.7 (not free) | - EN 12811-1 (free copy, WM-Scaffold) | Governing | EN 17879 preview | Layher Event cat.
Legs / Support | Verticality | Out-of-plumb / level tolerance | N/A | 1% (1:100) | <= 1:100 plumb; sole boards level | EN 12811-1 | - EN 12811-1 (free copy, WM-Scaffold) | Design-derived | EN 17879 preview p.10 (EXC2 execution per EN 1090-2)
Legs / Support | Sole board | Sole board / base bearing | N/A | N/A | Spread to keep ground pressure within bearing | Ground bearing per EN 1997 + event site assessment | - EN 12811-1 (free copy, WM-Scaffold) | Design-derived | EN 17879 preview
Legs / Support | Bracing / ties | Tie / brace spacing (free-standing) | N/A | Per height & wind | Diagonal bracing every bay; ties per design | EN 12811-1 / EN 1004-1 | - EN 12811-1 (free copy, WM-Scaffold) | Design-derived | EN 17879 preview (cl.7 stability located)
Connections | Couplers / spigots | Coupler engagement / pin locking | Locked / pinned | N/A | Positive lock; EN 74 class B if swivel | EN 13200-6:2020 cl.5.1 p.7 VERBATIM FREE | - EN 12811-1 (free copy, WM-Scaffold) | Governing | EN 13200-6:2020 preview p.7 verbatim
Platform | Stability | Max free-standing tower height (no ties) | 8 m (outdoor) | 12 m (indoor) | Tie/ballast above limit | EN 17879:2023 cl.7 (body not free) - events; (EN 1004-1 is construction) | - EN 12811-1 (free copy, WM-Scaffold) | Design-derived | EN 17879 preview
Stairs | Flight | Access opening at landing | 450 x 600 mm | N/A | >= 0.45 x 0.60 m | Event access routes EN 17879 cl.7.8.4 (not free) | - EN 12811-1 (free copy, WM-Scaffold) | Governing | EN 17879 preview
All units | Connection | Erection / assembly fit-up tolerance | N/A | Per system | Pinned, no forced fit; gaps <= 25 mm | EN 1090-2 EXC2 (per EN 17879 cl.4.2.3 p.10 free) | - EN 12811-1 (free copy, WM-Scaffold) | Governing | EN 17879 preview p.10
Ramp (Pod) | Landing | Turning space at direction change | 1500 x 1500 mm | N/A | >= 1500 x 1500 mm | EN 17210:2021 cl.10.1 (body not free) | - (EN 17210 accessibility) | Functional | EN 17210 preview
Ramp (Pod) | Threshold | Level threshold / upstand at transitions | N/A | 15 mm (chamfered) | <= 15 mm, chamfered | EN 17210:2021 (body not free) | - (EN 17210 accessibility) | Functional | EN 17210 preview
Platform | Stability | Vertical spacing between platforms | N/A | 2.25 m | <= 2.25 m | (Construction EN 1004-1 value) Events: per EN 17879 access design | - EN 12811-1 (free copy, WM-Scaffold) | Governing | EN 17879 preview
Bridge | Geometry | Max span before intermediate support | N/A | Config / design-dependent | Per EN 1990/EN 1993 SLS+ULS | EN 1990/EN 1993/EN 1999 project calc (SLS+ULS+dynamics) | - HiVoSS / JRC Lightweight Footbridge Vibration | Design-derived | CBDG footbridges guidance (free): typical limits incl. deflection 1/250
Bridge | Supports | Expansion / articulation (thermal) | Provide movement joint | N/A | Free thermal movement at one end | EN 1991-1-5 thermal (1st gen current for design; cite +NA to Mar 2028) | - EN 12811-1 (free copy, WM-Scaffold) | Design-derived | EN 1990:2023 preview (2nd-gen basis context)
Bridge | Deck | Pre-camber / dead-load offset | Offset permanent sag | N/A | Pre-camber to net-zero sag at SLS | EN 1993/EN 1999 fabrication + SLS (project) | - EN 12811-1 (free copy, WM-Scaffold) | Design-derived | CBDG guidance
Ladder (straight) | Top | Top support / resting bearing | Both stiles bear | N/A | Stable bearing both stiles; secured | EN 131-2:2010+A3:2025 test config (65 deg, both stiles bearing) | - (EN 131 - product standard) | Governing | LA/OPSS: test at 65 deg both stiles
Ladder (straight) | Base | First rung height from base | N/A | Per EN 131 set-up | Equal to rung pitch at base | EN 131-1:2015+A2:2025 cl.4 (not free) | - (EN 131 - product standard) | Governing | Official preview (structure)
Stairs | Step (Tread) | Effective going (incl. nosing overlap) | Going + overlap | N/A | Going + 15 mm nosing | EN 12811-1 | - EN 12811-1 (free copy, WM-Scaffold) | Governing | EN 13200-1 AFNOR extract cl.5.1.4 (tread basis)
Platform | Access | Ground to first platform / safe access | Internal ladder/stair access | N/A | Provide internal access < 4.6 m rise | EN 17879:2023 cl.7.8.4 access routes (body not free) | - EN 12811-1 (free copy, WM-Scaffold) | Governing | EN 17879 preview
All units | Corrosion | Galvanizing / coating | Hot-dip galv EN ISO 1461 | same + UV/coastal where needed | Protection to exposure | EN ISO 1461 / EN 12811-2 | - EN 12811-2 materials (free copy) | Governing | EN 13200-6:2020 preview p.7 (EN 1090-2/-3 manufacture cl.4)
All units | Marking / label | Permanent ID & rating plate | Durable plate per component/unit | same | Load class, max load, mfr, EN, ID, date | EN 12811-1 cl.4 / EN 131-3 | - EN 12811-1 (free copy, WM-Scaffold) | Governing | EN 131-3 preview p.7 VERBATIM (marking duty model) + EN 13200-6 cl.4
All units | Slip resistance | Walking-surface slip class | PTV >= 36 / R10 | PTV >= 40 / R11 (event) | Wet pendulum / R-rating | EN 16165 / EN 13036-4 | - (EN standard - buy from CEN/BSI; free copies & datasheets in 'Free Reference Library') | Functional | EN 16165 official preview (PTV def. p.6)
All units | Edge / gap safety | Finger-trap & shear points | Guarded / >25 mm or <8 mm | same | No trap/shear in moving joints | EN 12811-1 | - (EN standard - buy from CEN/BSI; free copies & datasheets in 'Free Reference Library') | Governing | EN 13200-6:2020 cl.5.1 p.7 (lockable, no-tool-removal = trap-safe joints)
All units | Assembly | Instruction manual & method statement | Supplied per EN 1298 | same | Erection/dismantle guidance | EN 1298 / EN 1004-2 | - (EN standard - buy from CEN/BSI; free copies & datasheets in 'Free Reference Library') | Governing | EN 13200-6:2020 preview (erection documentation basis)
Ladder (straight) | Marking | Ladder pictograms & user instructions | Per EN 131-3 | same | Mandatory markings | EN 131-3 | - (EN standard - buy from CEN/BSI; free copies & datasheets in 'Free Reference Library') | Governing | EN 131-3:2018+A1:2025 cl.6.2 p.7 VERBATIM (pictograms/marking)
Stairs / Platform | Edge protection | Temporary edge protection class | Class A (flat) / B (10-30 deg) | same | Class A/B/C per pitch | EN 13374 | - EN 12811-1 (free copy, WM-Scaffold) | Governing | EN 13374:2025 preview p.12 VERBATIM class definitions
Event use | Event safety | Temporary demountable structure compliance | Per EN 17879 | Per EN 17879 / EN 13200 | Procurement/design/use | EN 17879 / EN 13200 / EN 13814 | - (EN standard - buy from CEN/BSI; free copies & datasheets in 'Free Reference Library') | Functional | EN 17879:2023 preview (scope p.5 verbatim: temporary spectator facilities)
Construction use | Scaffold compliance | Access & egress good practice | Per EN 12811-1 / EN 12810 | same | EN access/egress provisions | EN 12811-1 / EN 12810 | - EN 12811-1 (free copy, WM-Scaffold) | Governing | EN 13200-6:2020 preview (event access basis - construction refs removed)
Construction use | System scaffold | Prefabricated system conformity | Type test per EN 12810 | same | If modular system scaffold | EN 12810-1 / EN 12811-1 | - EN 12811-1 (free copy, WM-Scaffold) | Governing | EN 17879 preview p.10 (EXC2; system conformity)
All units | CE marking | Product conformity (CE) & DoP | Declaration of performance | same | Where in scope of hEN | EN 12811-1 / EN 1004-1 | - EN 12811-1 (free copy, WM-Scaffold) | Design-derived | EN 17879 preview (CE/DoP context; EN 1090 execution)
Connections | Module interface | Module-to-module alignment / deck continuity | Level lip <= 4 mm | Gap <= 25 mm | Flush join, lip <=4 mm, gap <=25 mm | EN 12811-1 / EN 1090-2 | - EN 12811-1 (free copy, WM-Scaffold) | Governing | EN 13200-6:2020 cl.5.1 p.7 VERBATIM (lockable/non-removable elements)
Connections | Locking mechanism | Positive locking of fold / convert joints | Captive pins | N/A | Lockable, captive, no unintended release | EN 12811-1 / EN 1090-2 | - EN 12811-1 (free copy, WM-Scaffold) | Governing | EN 13200-6:2020 cl.5.1 p.7 VERBATIM
Connections | Width extension | Module join alignment when extended in width | Aligned within tolerance | N/A | Continuous deck & rail line across joins | EN 12811-1 / EN 1090-2 | - EN 12811-1 (free copy, WM-Scaffold) | Governing | EN 13200-6:2020 cl.5.1 p.7
Handrail / Guardrail | Posts | Guardrail post spacing (max span) | N/A | 2.5 m (typ.) | <= 2.5 m or per load test | EN 13374 system data: post c/c 2.4 m (class A-B) / 1.2 m (class C) per SafetyRespect manual pp.3-4 | - EN 12811-1 (free copy, WM-Scaffold) | Design-derived | SafetyRespect EN 13374 manual pp.3-4 (post spacing 2.4/1.2 m) | EN 13374:2025 preview
All units | Fabrication | Fabrication / dimensional tolerance (manufacture) | Per EN 1090-2 class | N/A | Execution class EXC2 (min) | EN 1090-2 EXC2 - anchored free via EN 17879 cl.4.2.3 p.10 | - (EN standard - buy from CEN/BSI) | Governing | EN 17879 preview p.10 (EXC2 fabrication)
Platform | Deck | Deck-to-deck level lip / trip across joins | N/A | 4 mm | <= 4 mm vertical lip | EN 12811-1 | - EN 12811-1 (free copy, WM-Scaffold) | Governing | EN 13200-6:2020 cl.5.3.3 p.8 (deck trip minimisation)
Platform / Stand | Gangway | Gangway gradient assist / central handrail | N/A | 28 deg trigger | Assist elements if gradient > 28 deg; central handrail preferred if > 28 deg AND width > 1800 mm | EN 13200-6:2020 cl.5.3.3, p.8 - VERBATIM FREE | - SIST EN 13200-6:2020 official preview | Governing | EN 13200-6:2020 cl.5.3.3 p.8 VERBATIM (28-deg gangway rule)

## Load compliances
Load Compliances - exhaustive
Legend: GREEN rows = handrail/barrier loads re-evaluated Aug-2026 for EVENTS & SPORTS GROUNDS ONLY (EN 13200-3:2018 clause+page cited in comments). Note: EN 13200-3:2018 still normatively cites EN 13200-1:2012 (dated-reference quirk).
Module / Function | Component | Load Type | Required Parameter | Value (Industrial/Construction) | Value (Public/Event/Heavy) | Relevant EN Standard Reference | Free / Accessible References & Datasheets (no paywall) | EN basis | Source document (direct link) | Secondary source (direct link) | Current edition (2025)
Stairs | Floor / Steps | Area load (UDL) | Uniformly distributed | 1.5 to 5.0 kN/m2 | 5.0 to 7.5 kN/m2 (target) | EN 13200-6:2012 cl.5.4.2 p.9 VERBATIM FREE (C5 stands 5.0-7.5 kN/m2); 2020 ed. cl.5.4.3 p.12 (not free) | - EN 1991-1-1 imposed loads (free copy) - EN 12811-1 (free copy, WM-Scaffold) | Governing | EN 13200-6:2012 preview p.9 VERBATIM: 'Category C5... 5,0 kN/m2 to 7,5 kN/m2' | 2020 ed. preview (5.4 located p.11-12)
Stairs | Step (Tread) | Point load | Localised weight | 1.5 kN on 200x200 mm | 4.0 kN on 200x200 mm (EN 1991-1-1 Table 6.2 Cat C rec.; range 3.5-7.0; NA may vary) | EN 1991-1-1 Cat C Qk (4.0 kN rec); cite BS EN 1991-1-1:2002+NA now / :2025 (2nd gen) | - EN 1991-1-1 imposed loads (free copy) - EN 12811-1 (free copy, WM-Scaffold) | Governing | Cyprus draft NA to EN 1991-1-1:2025 (free official; category structure)
Stairs | Floor / Steps | Deflection | Max bending | L/100 and <= 25 mm (EN 12811-1) | L/250 under crowd UDL (public SLS) + perceptibility <10 mm under single person; L/100 & <=25 mm remains the EN 12811-1 scaffold floor | SLS L/250 industry (CBDG free) - no numeric EN clause; EN 1990 SLS project criteria | - EN 12811-1 (free copy, WM-Scaffold) | Governing | CBDG (free): deflection under live load < 1/250 span - industry guidance, NOT a code clause
Stairs | Flight | Horizontal load on stair structure | Sway / surge | 0.3 kN or 2.5% vertical | 3.0 kN/m crowd (event) | Crowd sway per EN 17879 cl.5 (not free) + EN 1991-1-1 C5 barrier basis | - EN 12811-1 (free copy, WM-Scaffold) - EN 1991-1-1 imposed loads (free copy) | Governing | EN 17879 preview (cl.5 p.11 located; numbers paywalled)
Ladder (straight) | Rung | Point load | Weight on single rung | 1.5 kN (150 kg) | 1.5 kN (150 kg) | EN 131-2:2010+A3:2025 cl.5.6.2 rung vertical test 2600 N (265 kg) - one class | - DS TB Davies TASKMASTER EN131 Pro ladder | Governing | ZARGES official: rung test 2600 N | EN 131-2 preview (ToC 5.6 p.21)
Ladder (straight) | Stile / Leg | Vertical load | Compression per leg | 1.5 kN | 1.5 kN | EN 131-2:2010+A3:2025 cl.5.2 strength test: Professional 2700 N / Non-prof 2250 N (at 65 deg) | - (EN standard - buy from CEN/BSI; free copies & datasheets in 'Free Reference Library') | Governing | ZARGES + LA/OPSS: 2700/2250 N | LA/OPSS report
Ladder (straight) | Rung | Torsion load | Rotational on rung | 50 Nm | 50 Nm | EN 131-2:2010+A3:2025 cl.5.7 (rungs) p.22 / cl.5.21 (leaning) - values NOT free | - (EN standard - buy from CEN/BSI; free copies & datasheets in 'Free Reference Library') | Governing | EN 131-2 preview (ToC: 5.7 p.22) | LA/OPSS cross-ref to 5.21
Ladder (straight) | Whole ladder | Max total load | Climber + tools | 150 kg total | 150 kg total | EN 131-2:2010+A3:2025 cl.4.1 p.7 VERBATIM FREE: 1471 N (150 kg) | - (EN standard - buy from CEN/BSI; free copies & datasheets in 'Free Reference Library') | Governing | VERBATIM p.7 (preview p.9): 'maximum total load of 1 471 N (150 kg)' + one-person note
Ladder (straight) | Rung | Rung strength (static test) | No fracture/crack | 275 kg (Professional) | 275 kg (Professional) | EN 131-2 cl.5.2 Table 2: Professional 2700 N (275 kg) eccentric at 65 deg | - (EN standard - buy from CEN/BSI; free copies & datasheets in 'Free Reference Library') | Governing | ZARGES official EN 131 page | LA/OPSS report (2700 N/275 kg)
Ladder (straight) | Whole ladder | Durability (cyclic) | Fatigue cycles | 50,000 cycles | 50,000 cycles | EN 131-2 cl.5.17 = STANDING ladders only (50,000 cycles Prof) - leaning-only mode NOT cycled; applicable extra: 5.18 slip, 5.19/5.20 stabiliser, 5.21 torsion | - (EN standard - buy from CEN/BSI; free copies & datasheets in 'Free Reference Library') | Governing | ZARGES: 50,000/10,000 cycles (standing) | EN 131-2 preview
Ladder (straight) | Feet | Base slip resistance | Foot slip test | Feet move <= 40 mm | Feet move <= 40 mm | EN 131-2 cl.5.18.4: feet slide <=40 mm in 1 min (value via ZARGES; clause not free) | - (EN standard - buy from CEN/BSI; free copies & datasheets in 'Free Reference Library') | Governing | ZARGES: <=40 mm/1 min | EN 131-2 preview
Ladder (straight) | Stile | Lateral deflection / twist | Bend test | Within EN 131-2 limit | Within EN 131-2 limit | EN 131-2 cl.5 bend/deflection tests (values not free) | - (EN standard - buy from CEN/BSI; free copies & datasheets in 'Free Reference Library') | Governing | EN 131-2 preview (ToC)
Ramp (Pod) | Floor | Area load (UDL) | Uniformly distributed | 5.0 kN/m2 | 5.0 to 7.5 kN/m2 | EN 13200-6:2012 cl.5.4.2 basis (C5 5.0-7.5) for event access decks | - EN 1991-1-1 imposed loads (free copy) | Functional | EN 13200-6:2012 preview p.9 verbatim
Ramp (Pod) | Floor | Point load | Localised weight | 1.5 kN | 3.0 kN | EN 1991-1-1 Cat C (4.0 kN rec; NA-dependent) | - EN 1991-1-1 imposed loads (free copy) | Governing | Cyprus draft NA (free official)
Ramp (Pod) | Floor | Deflection | Max bending | L / 300 | L / 300 | SLS project criterion (L/250 industry per CBDG) | - EN 12811-1 (free copy, WM-Scaffold) | Governing | CBDG free guidance
Platform | Floor | Area load (UDL) | Uniformly distributed | 6.0 kN/m2 (Class 6) | 7.5 kN/m2 (StageDex equiv) | EN 13200-6:2012 cl.5.4.2 p.9 VERBATIM FREE (C5 5.0-7.5 kN/m2); 2020 cl.5.4.3 not free; EN 17879 cl.5.3.4.2 located (not free) | - EN 12811-1 (free copy, WM-Scaffold) - DS Prolyte StageDex (stairs+deck) - DS Layher Event Deck T16 catalogue | Governing | EN 13200-6:2012 p.9 verbatim | EN 17879 preview (5.3.4.2 located)
Platform | Floor | Point load | Localised weight | 3.0 kN on 500x500 mm (F1) | 3.0 kN on 500x500 mm (F1) | EN 1991-1-1 Cat C Qk + EN 17879 cl.5.3.4 (not free) | - EN 12811-1 (free copy, WM-Scaffold) | Governing | Cyprus draft NA structure | EN 17879 preview
Platform | Floor | Concentrated load F1 / F2 | 500x500 / 200x200 | 1.5-3.0 kN / 1.0 kN | 3.0 kN / 1.0 kN | (Construction EN 12811-1 regime - events use EN 17879/13200-6 loads) | - EN 12811-1 (free copy, WM-Scaffold) | Governing | EN 17879 preview
Platform | Floor | Partial-area load q2 (class 4-6) | On 0.4-0.5 area | 5.0 kN/m2 | 10.0 kN/m2 (class 6) | (Construction regime; events per EN 17879 cl.5) | - EN 12811-1 (free copy, WM-Scaffold) | Governing | EN 17879 preview
Platform | Floor | Deflection | Max bending | L / 100 and <= 25 mm | L / 100 and <= 25 mm | System datasheets (Layher deck table) + project SLS | - EN 12811-1 (free copy, WM-Scaffold) | Governing | Layher Event cat. pp.8,14-15 (5.0/7.5 kN/m2 deck ratings)
Platform | Floor | Horizontal working load | Sway | 2.5% of bay q1 or 0.3 kN | 2.5% of bay q1 or 0.3 kN | EN 17879:2023 cl.5.3.4.3 'Horizontal imposed loads of floors' (located; not free) | - EN 12811-1 (free copy, WM-Scaffold) | Governing | EN 17879 preview (5.3.4.3 in TOC)
Bridge | Floor | Area load (UDL) | Uniformly distributed | 5.0 kN/m2 | 5.0 kN/m2 (LM4) | EN 1991-2:2003 cl.5.3.2.1 qfk=2.0+120/(L+30), 2.5-5.0; LM4 crowd 5.0 - VERBATIM FREE via official JRC | - HiVoSS / JRC Lightweight Footbridge Vibration - EN 1991-1-1 imposed loads (free copy) | Governing | JRC official (Calgaro) pp.34-35: qfk formula + 5.0 kN/m2 VERBATIM | JRC 68415 p.60: LM4 5.0 kN/m2 verbatim (combination 3.0)
Bridge | Floor | Point load | Localised weight | 10 kN on 0.1x0.1 m (EN 1991-2) | 10 kN on 0.1x0.1 m (EN 1991-2) | EN 1991-2:2003 cl.5.3.2.2 Qfwk 10 kN (JRC official); 0.10x0.10 m footprint (clause; not in free official) | - HiVoSS / JRC Lightweight Footbridge Vibration | Governing | JRC official p.34: 10 kN recommended | Cyprus NA to EN 1991-2 (free official; NA 2.38 qfk 5.0)
Bridge | Floor | Dynamic / vibration (vertical) | Accel limit | < 0.7 m/s2 (EN 1990/A1) | < 0.7 m/s2 | EN 1990:2002/A1 Annex A2: 0.7 m/s2 (lit.); triggers f<5 Hz via CD 353 p.13 FREE; 2nd-gen EN 1990:2023 Annex H uses comfort classes CL1-CL3 (0.5/1.0/2.5 m/s2) | - HiVoSS / JRC Lightweight Footbridge Vibration - Sétra Footbridge vibration guide (Cerema) | Governing | CD 353 (free official UK): <5 Hz vert / <2.5 Hz lateral susceptibility p.13 | JRC 53442 Table 4-4 p.15: comfort classes verbatim
Bridge | Floor | Dynamic / vibration (lateral) | Accel limit | < 0.2 m/s2 (0.4 crowd) | < 0.2 m/s2 (0.4 crowd) | EN 1990/A1 A2: 0.2 (0.4 crowd) m/s2; lock-in 0.1 m/s2 trigger (JRC 53442 p.47) | - HiVoSS / JRC Lightweight Footbridge Vibration - Sétra Footbridge vibration guide (Cerema) | Governing | JRC 53442: lateral comfort + lock-in p.47 | CD 353 p.13
Bridge | Floor | Horizontal longitudinal force | Braking / surge | 10% of total UDL | 10% of total UDL | EN 1991-2:2003 cl.5.4(2): 10% UDL / 60% service vehicle - VERBATIM FREE (JRC) | - HiVoSS / JRC Lightweight Footbridge Vibration | Governing | JRC official p.36 verbatim
Bridge | Floor | Frequency trigger for dynamic check | Natural frequency | f_vert < 5 Hz / f_lat < 2.5 Hz | same | 1st gen: <5 Hz / <2.5 Hz (CD 353 p.13 free); 2nd gen: critical ranges 1.25-2.3 Hz vert / 0.5-1.2 Hz lat (JRC 53442 p.10) | - HiVoSS / JRC Lightweight Footbridge Vibration - Sétra Footbridge vibration guide (Cerema) | Governing | CD 353 p.13 free official | JRC 53442 p.10 critical ranges
Bridge | Floor | Deflection | Max bending | L / 250 | L / 360 (public comfort) | No numeric EN clause; industry 1/250 (CBDG free); project SLS per EN 1990 A2 | - (EN standard - buy from CEN/BSI; free copies & datasheets in 'Free Reference Library') | Governing | CBDG free: 'less than 1 in 250 of the span'
Bridge | Structure | Fatigue (repeated erection + traffic) | Stress cycles | Check EN 1993-1-9 / EN 1999-1-3 | same | EN 1993-1-9:2025 (2nd gen; 1st gen :2005 current to Mar 2028) | - (EN standard - buy from CEN/BSI; free copies & datasheets in 'Free Reference Library') | Functional | 2nd-gen basis (EN 1990:2023 preview)
Handrail / Guardrail | Top Rail | Line load | Horizontal line load at 1.1 m above datum (EN 13200-3:2018 cl.4.3 p.8) | 0.3 kN pt (EN 12811-1) / 0.5 kN/m (EN 1991-1-1 T6.12 A-C) | 3.0-5.0 kN/m (EN 1991-1-1:2002 Table 6.5 cl.6.6.2 (2025) / Table 6.12 cl.6.4 (2002) Cat C5, pp.30-31; cl.6.4(2): stadia/stands/stages = C5). Perimeter: 3.0 kN/m @1.1 m (EN 13200-3:2018 cl.5.2 p.10) RESOLVE PER CONFIG: 5.0 kN/m where spectators can accumulate/view against the rail; 3.0 kN/m pure circulation. Test load 1.2x (Annex A.2). ADD: vertical rail load ~1.0 kN/m and 1.5 kN post point load. | EN 13200-3:2018 cl.4.3 p.8 + cl.5.2 p.10 VERBATIM FREE; EN 1991-1-1:2025 cl.6.6.2 Table 6.5 C5=3.0 kN/m (Cyprus NA free) | - DS: GUIL ATV-09 barrier (UNE-EN 13200-3; up to 5 kN/m; test 1.2x Annex A.2) - DS: Layher Event Cat. 24/25 (1.10 m guardrails, public horizontal forces) - DS: Prolyte StageDex (public rail >=100 kg/m ~0.98 kN/m) | Governing | EN 13200-3 preview verbatim (1.1 m datum; 3.0 kN/m perimeter) | Cyprus draft NA p: Table 6.5 C5 3.0 kN/m (single free corroborator - flag) | EN 1991-1-1:2025 (iTeh) - C5 3.0-5.0 kN/m now Table 3.5
Handrail / Guardrail | Top Rail | Point load | Horizontal/vertical pinpoint | 1.25 kN | 1.25 kN | (Construction 1.25 kN EN 12811-1) Events: line-load regime EN 13200-3 + post loads per EN 13374:2025 cl.5.4 (not free; 0.30 kN via KGUARD commentary) | - EN 12811-1 (free copy, WM-Scaffold) | Governing | EN 13374:2025 preview (5.4 located p.17-18; values not free) | KGUARD commentary on 2025 loads (unofficial - flagged)
Handrail / Guardrail | Middle Rail | Point load | Horizontal push | 1.25 kN | 1.25 kN | EN 12811-1 (1.25 kN guardrail) | - EN 12811-1 (free copy, WM-Scaffold) | Governing | EN 12811-1 cl.6.2 (1.25 kN guardrail) | EN 13200-3:2018 preview cl.4.3 (line-load regime)
Handrail / Guardrail | Toe Board | Point load | Horizontal push | 1.25 kN (EN 12811-1 cl.6.2) | Line load governs for crowds (C5 3.0-5.0 kN/m); 1.25 kN pt retained for local check | EN 12811-1 cl.6.2; EN 13200-3:2018 cl.4.3 | - DS: GUIL ATV-09 barrier (UNE-EN 13200-3; up to 5 kN/m; test 1.2x Annex A.2) - DS: Layher Event Cat. 24/25 (1.10 m guardrails, public horizontal forces) - DS: Prolyte StageDex (public rail >=100 kg/m ~0.98 kN/m) | Governing | EN 12811-1 cl.6.2 (1.25 kN guardrail) | EN 13200-3:2018 preview cl.4.3 (line-load regime)
Handrail / Guardrail | Infill | Infill / mesh load | Point on infill | 0.3 kN on 0.3 m sq (EN 12811-1) | 2.0 kN/m2 infill @<=1.1 m; 0.8 kN/m2 @2.5 m (EN 13200-3:2018 cl.5.2 p.10) | EN 13200-3:2018 cl.5.2 p.10 VERBATIM FREE: 2.0 kN/m2 @1.1 m / 0.8 @2.5 m | - DS: GUIL ATV-09 barrier (UNE-EN 13200-3; up to 5 kN/m; test 1.2x Annex A.2) - DS: Layher Event Cat. 24/25 (1.10 m guardrails, public horizontal forces) - DS: Prolyte StageDex (public rail >=100 kg/m ~0.98 kN/m) | Governing | EN 13200-3 preview p.10 verbatim | Slovak government portal preview (official, free)
Legs / Support | Column | Axial load | Vertical downward | Derived from area load | Derived from area load | Project statics (EN 1993-1-1:2022 / EN 1999-1-1:2023 2nd gen; 1st gen+NA to Mar 2028) | - EN 12811-1 (free copy, WM-Scaffold) | Design-derived | EN 1990:2023 preview (basis)
Legs / Support | Base / Tie | Lateral load | Wind / sway bracing | < 1.0% of vertical load | < 1.0% of vertical load | EN 1991-1-4:2005+A1+NA (cite now); EN 1991-1-4:2026 published 18-Mar-2026 (successor) | - EN 12811-1 (free copy, WM-Scaffold) | Governing | 2nd-gen context
Legs / Support | Whole unit | Overturning / stability | Restoring vs overturning | FoS >= 1.5 (or ballast) | FoS >= 1.5 | EN 1990 EQU + EN 17879 cl.5/7 (not free) | - EN 12811-1 (free copy, WM-Scaffold) | Design-derived | EN 17879 preview
Legs / Support | Base | Uplift / anchorage | Tie-down where wind governs | Per wind calc | Per wind calc | Wind per EN 1991-1-4 + EN 17879 OWS concept (def. 3.18 p.7 VERBATIM FREE) | - EN 12811-1 (free copy, WM-Scaffold) | Design-derived | EN 17879 preview: 3.18 Operational Wind Speed verbatim
Environmental | Whole unit | Wind load | Pressure on frame/sheeting | Per EN 1991-1-4 (site) | Per EN 1991-1-4 (exposed/event) | EN 1991-1-4:2005+A1 + NA (current for design); EN 17879 OWS + Wind Management Plan (defs verbatim free) | - EN 12811-1 (free copy, WM-Scaffold) | Design-derived | EN 17879 preview: OWS 3.18 + WMP 3.29 verbatim
Environmental | Roof / canopy | Snow load (only if covered) | Roof / cover load | Per EN 1991-1-3 | Per EN 1991-1-3 | EN 1991-1-3 (1st gen + NA; 2nd gen 2025 published) | - EN 12811-1 (free copy, WM-Scaffold) | Design-derived | EN 1990:2023 preview (combination basis; EN 1991-1-3 2nd gen 2025 published)
All units | Whole structure | Basis of design (partial factors) | ULS combination | gG = 1.35, gQ = 1.5 | gG = 1.35, gQ = 1.5 | EN 1990:2023 (2nd gen; BS EN 1990-1:2023+A1:2026 31-Mar-2026) - cite 1st gen 2002+A1+NA for design until Mar 2028; EN 17879 anchors RC2/CC2/15-yr to EN 1990:2023 (p.10 free) | - EN 1991-1-1 imposed loads (free copy) | Governing | EN 1990:2023 official preview | EN 17879 p.10 verbatim (RC2/CC2/EN 1990:2023)
All units | Whole structure | Notional horizontal / imperfection load | Global stability | 0.5-1.0% of vertical | 0.5-1.0% of vertical | EN 1990 imperfections (project; cl. per edition) | - EN 12811-1 (free copy, WM-Scaffold) | Design-derived | EN 1990:2023 preview
Ladder (straight) | Whole ladder | Area load (UDL) | Uniformly distributed | N/A - point/rung load governs | N/A - point/rung load governs | N/A - rung/point regime per EN 131-2 (verified clause map) | - (EN 131 - product standard) | Design-derived | EN 131-2 preview
Ramp (Pod) | Floor | Horizontal load (surge / handrail) | Lateral push | 0.3 kN point (EN 12811-1) | 3.0 kN/m crowd (EN 1991-1-1 Cat C5) | EN 13200-3:2018 cl.4.3 (1.1 m datum) + C5 line loads | - EN 1991-1-1 imposed loads (free copy) | Governing | EN 13200-3 preview cl.4.3 verbatim
Ramp (Pod) | Floor | Longitudinal / braking on slope | Down-slope force | Self-weight slope component (EN 1990) | Self-weight slope component (EN 1990) | EN 1990 slope component (project) | - EN 1991-1-1 imposed loads (free copy) | Governing | EN 1990:2023 preview
Stairs | Landing | Area + point load (as treads) | UDL + point on landing | 1.0 kN/m2 + 1.5 kN on 200x200 | 5.0-7.5 kN/m2 + 3.0 kN on 200x200 | EN 12811-1 cl.6.2 / EN 1991-1-1:2025 | - EN 12811-1 (free copy, WM-Scaffold) | Governing | EN 13200-6:2012 cl.5.4.2 p.9 VERBATIM (C5 5.0-7.5 applies to landings/decks)
Handrail / Guardrail | Whole barrier | Area / infill UDL | Distributed on infill | 0.5 kN/m2 (EN 1991-1-1) | 1.0 kN/m2 (event) | EN 13200-3:2018 cl.5.2 p.10 verbatim | - EN 1991-1-1 imposed loads (free copy) | Governing | EN 13200-3 preview p.10 | GUIL ATV-07: UNE-EN 13200-3, 5 kN/m, 1.2x test (event product)
Legs / Support | Column | Concentrated leg reaction (point) | Single-leg max reaction | Derived from area + F1 (EN 12811-1) | Derived from area + F1 | Derived: deck area load x tributary + F-local (project calc) | - EN 12811-1 (free copy, WM-Scaffold) | Design-derived | Layher deck ratings (capacity side)
Bridge | Deck | Local wheel / service point (area+point) | Patch + point | 5.0 kN/m2 + 10 kN/0.1x0.1 m | 5.0 kN/m2 + 10 kN/0.1x0.1 m | EN 1991-2:2003 cl.5.3.2.2-5.3.2.3 (service vehicle project-specific) | - HiVoSS / JRC Lightweight Footbridge Vibration | Governing | JRC official (Calgaro)
All units | Material - steel | Steel grade & yield | Min yield strength | S235 (235 N/mm2) min | S275/S355 where needed | EN 1993-1-1:2022 (2nd gen) / 1st gen 2005+A1+NA to Mar 2028; EN 10219 sections | - EN 12811-2 materials (free copy) | Governing | 2nd-gen context
All units | Material - aluminium | Aluminium alloy | Alloy & temper | EN AW-6082-T6 / 6063-T6 | same | EN 1999-1-1:2023 (2nd gen) / 1st gen 2007+NA to Mar 2028 | - EN 12811-2 materials (free copy) | Governing | 2nd-gen context
All units | Material - timber deck | Plywood / board grade | Bending strength & Class 0 fire | 18 mm birch ply / WBP | Class 0 / Euroclass B (event) | EN 13501-1 fire class + system data (event decks: Layher/Prolyte) | - EN 12811-2 materials (free copy) | Governing | Layher Event cat. | Prolyte manual
All units | Documentation | Design check & sign-off | Independent design verification | Per EN 1990 reliability | Independent check for event structures | EN 1990 basis + EN 17879 cl.4.2.3 (RC2/CC2 p.10 verbatim free); independent check for event structures | - (EN standard - buy from CEN/BSI; free copies & datasheets in 'Free Reference Library') | Design-derived | EN 17879 p.10 verbatim
All units | Testing | Type / load test of system | Physical verification | Load test per EN 12811-3 | same + dynamic for stages/bridges | EN 13200-3 Annex A.2 test 1.2x (GUIL event product evidence); EN 17879 cl.7 (not free) | - EN 12811-1 (free copy, WM-Scaffold) | Governing | GUIL: tested >6 kN/m = 1.2x per Annex A.2 | EN 17879 preview
Ladder (straight) | Certification | EN 131 Professional duty | Trade/hire classification | EN 131 Professional (not Domestic) | same | EN 131-3:2018+A1:2025 cl.6.2 item c) p.7 VERBATIM FREE: classification marking 'professional'/'non-professional' per EN 131-2 | - (EN standard - buy from CEN/BSI; free copies & datasheets in 'Free Reference Library') | Governing | VERBATIM p.7 (preview p.9): marking item c) + pre-purchase visibility | Ladder Assoc 2025 renumbering note
Bridge | Dynamic sign-off | Per-configuration vibration assessment | Setra/HiVoSS check each span x width | Mandatory for light decks | Mandatory (crowd lock-in) | EN 1990:2023 Annex H + JRC 53442 method - run per span x width | - HiVoSS / JRC Lightweight Footbridge Vibration - Sétra Footbridge vibration guide (Cerema) | Design-derived | JRC 53442 full method (free official) | EN 1990:2023 preview (Annex H)
All units | Basis of design | Limit-state design & load combinations | EN 1990 ULS/SLS partial factors | gG 1.35 / gQ 1.5 | same | EN 1990 (see Basis row) | - EN 1991-1-1 imposed loads (free copy) | Governing | EN 1990:2023 preview | JRC official combination examples
Connections | Coupler / pin / hinge | Connection design load (shear / slip) | Joint capacity | 1.0 kN slip (EN 74-1) / pin shear by design | Same + crowd uplift | EN 74-1 (couplers) + EN 1090-2 EXC2 (EN 17879 p.10 free) | - EN 12811-1 (free copy, WM-Scaffold) | Design-derived | EN 17879 p.10 (EXC2)
All units | Lifting / handling | Lifting point & handling load | Erect / transport | Dynamic handling factor by design | Same | EN 13155 (lifting attachments) + project handling factors | - (EN standard - buy from CEN/BSI) | Design-derived | EN 17879 preview (erection/handling within scope; EN 13155 lifting)
Bridge | Structure | Thermal action force | Expansion / restraint | Per EN 1991-1-5 range | Per EN 1991-1-5 range | EN 1991-1-5 (1st gen + NA to Mar 2028) | - (EN standard - buy from CEN/BSI) | Design-derived | EN 1990:2023 preview (thermal in combinations; EN 1991-1-5)
Stairs / Platform / Bridge | Edge protection | Edge-protection arrest energy (inclined) | Dynamic arrest | Class C dynamic (if pitch 30-45 deg) | Class C dynamic | EN 13374:2025 classes A/B/C pp.12 VERBATIM FREE (A static; B low dynamic; C high dynamic 30-45 deg) | - EN 12811-1 (free copy, WM-Scaffold) | Governing | EN 13374:2025 preview p.12 verbatim class definitions | KGUARD: class B 1100 J energy (unofficial)
Legs / Support | Foundation | Ground bearing pressure | Base bearing | <= allowable bearing by design | <= allowable bearing | EN 1997 + site assessment | - EN 12811-1 (free copy, WM-Scaffold) | Design-derived | EN 17879 preview (cl.7 foundations located)
All units | Whole structure | Load combination & accidental cases | ULS/SLS/accidental | Per EN 1990 (+ EN 1991-1-7 accidental) | Same | EN 1990 / EN 1991-1-7 | - EN 1991-1-1 imposed loads (free copy) | Governing | JRC official worked combinations (free)
Stairs (event) | Whole flight | Crowd sway horizontal | Applied at deck level | 1% of vertical (notional) | 10% of vertical imposed (crowd movement - Green Guide/TDS) | EN 17879:2023 cl.5 (not free); 10% vertical practice (TDS) | - SGSA SG01 (free) - IStructE TDS 3rd ed (free) | Governing | EN 17879 preview - cl.5 numbers NOT free (flag)
Stairs (event) | Whole structure | Dynamic / natural frequency | Modal check (mass = DL + 0.3-0.6 crowd) | f1 vert >= 3.5 Hz min | f1 vert >= 6 Hz where rhythmic movement credible; f1 sway >= 1.5 Hz | EN 1990:2023 Annex H (footbridge/pedestrian vibration; comfort classes) - TOC free; values via CC-BY literature | - IStructE TDS 3rd ed (free) | Governing | EN 1990:2023 official preview (Annex H pp.169-170 in TOC) | JRC 53442: comfort classes Table 4-4 p.15 (0.5/1.0/2.5 m/s2) + critical freq p.10
Handrail / Guardrail | Top Rail | Vertical load on rail | People leaning/sitting | 0.6-1.0 kN/m or 1.0 kN point | 1.0 kN/m | EN 17879 cl.5.3.4.4 'Horizontal imposed loads on guardrails' located (not free); vertical per project | - EN 1991-1-1:2002 full text | Design-derived | EN 17879 preview (5.3.4.4 in TOC)
Handrail / Guardrail | Post | Post point load | Horizontal on post | 1.5 kN | 1.5 kN | EN 13374:2025 cl.5.4 (not free) + system manual post spacing | - EN 1991-1-1:2002 full text | Design-derived | SafetyRespect manual pp.3-4 (post c/c 2.4/1.2 m) | EN 13374:2025 preview
Stairs (event) | Landings | Pattern / asymmetric cases | One flight loaded, one empty; checkerboard | Required (reversal check) | Required | EN 1990 (load arrangements) | - EN 1991-1-1:2002 full text | Governing | JRC official worked examples (pattern loading practice)
Stairs (event) | Whole unit | EQU overturning (storm, no live) | 0.9 Gk + 1.5 W out-of-service | FoS/ballast per calc | Same | EN 1990 (EQU); EN 1991-1-4 | - EN 12811-1 (free copy, WM-Scaffold) | Design-derived | EN 1990:2023 preview (EQU set in basis)

## Free Reference Library
Free Reference Library - EN standards & datasheets only
Free EN-standard copies, EN-product datasheets, and pan-European Eurocode (JRC/Setra) footbridge guidance. UK national documents excluded per scope. These are the live links behind column H of the Geometry & Load sheets.
Reference (free / accessible) | Type | Direct link (click)
EN 12811-1 (free copy, WM-Scaffold) | Standard (free third-party copy) | https://www.wm-scaffold.com/wp-content/uploads/2021/06/BS-EN-12811-1-British-Standard-Scaffolding-Performance-Requirement.pdf
EN 12811-2 materials (free copy) | Standard (free third-party copy) | https://www.wm-scaffold.com/wp-content/uploads/2021/06/BS-EN-12811-2-British-Standard-Scaffolding-Material-Requirement-.pdf
EN 1991-1-1 imposed loads (free copy) | Standard (free third-party copy) | https://www.phd.eng.br/wp-content/uploads/2015/12/en.1991.1.1.2002.pdf
HiVoSS / JRC Lightweight Footbridge Vibration | Eurocode guidance (free, EU) | https://eurocodes.jrc.ec.europa.eu/sites/default/files/2021-12/jrc_53442.pdf
Setra Footbridge vibration guide (Cerema) | Eurocode guidance (free, EU) | https://www.cerema.fr/en/centre-ressources/boutique/technical-guide-footbridges
DS Layher Temporary Access / Allround stair | Manufacturer datasheet (EN) | https://www.layher.co.uk/wp-content/uploads/2017/11/Layher-Temporary-Access.pdf
DS PERI UP Public Stair | Manufacturer datasheet (EN) | https://www.peri.com/en/dam/jcr:5ea91375-1eeb-498d-b9e4-971d2618fcdd/peri-up-public-stair-flyer-english.pdf
DS PERI UP Flex Stair 75 | Manufacturer datasheet (EN) | https://www.peri.ltd.uk/products/peri-up-flex-stair-75.html
DS Prolyte StageDex (stairs+deck) | Manufacturer datasheet (EN) | https://www.prolyte.com/getmedia/da36696e-54a8-473f-b4a2-1c76e21cf20b/PROLYTE_StageDex_User_manual_issue1.pdf.aspx
DS Layher Event Deck T16 catalogue | Manufacturer datasheet (EN) | https://layher-content-prod.s3.eu-central-1.amazonaws.com/s3fs-public/2025-01/EN_Catalogue_Event_2024lr.pdf
DS PERI UP Flex Steel Deck UDG-2 | Manufacturer datasheet (EN) | https://www.peri.ie/dam/jcr:7a91f464-59cc-3484-8dea-98625f62027f/peri-up-flex-mobile-working-platform-instructions-for-assembly-and-use.pdf
DS BoSS SOLO 700 mobile tower | Manufacturer datasheet (EN 1004-1) | https://pasma.co.uk/wp-content/uploads/2023/07/BoSS-Instruction-Manual-SOLO-700-Access-Tower.pdf
DS TB Davies TASKMASTER EN131 Pro ladder | Manufacturer datasheet (EN 131) | https://www.tbdavies.co.uk/pdfs/datasheets/datasheet-1102-030-tb-davies-taskmaster-aluminium-professional-extension-ladder.pdf
DS Lyte Ladders catalogue EN131 Pro | Manufacturer datasheet (EN 131) | https://www.tillwite.com/Content/Catalogues/LyteLadders.pdf
DS Layher Access Solutions (ladders/beams) | Manufacturer datasheet (EN) | https://www.layher.co.uk/wp-content/uploads/securepdfs/2024/02/AccessSolutions-Catalogue.pdf
DS Mabey Compact 200 panel bridge | Manufacturer datasheet (EN) | https://mabey.com.au/wp-content/uploads/2022/11/Compact-C200-Bridge-Brochure.pdf
DS Janson Bridging pedestrian bridges | Manufacturer datasheet (EN) | https://files.brintex.com/Occurrence/291/Brochure/7511/brochure.pdf
DS MAADI Make-A-Bridge aluminium | Manufacturer datasheet (EN 1999) | https://maadigroup.com/wp-content/uploads/2022/10/MAADI-Group_Catalogue_aluminum_pedestrian-bridges_other-structures.pdf
DS The Ramp Factory 15t yard ramp | Manufacturer datasheet | https://www.therampfactory.co.uk/yard-ramp-11260x2260x15000kg
DS Loading Dock Systems steel yard ramp | Manufacturer datasheet | https://www.loadingdocksystems.com/files/2021-09/m_yardramp_4111-0076_sept2018.pdf
DS Excellent Systems modular ramp | Manufacturer datasheet | https://easiaccess.co.uk/wp-content/uploads/2023/07/2023-Excellent-Systems-Brochure-Interactive.pdf
DS AA Ramps Entrada modular ramp | Manufacturer datasheet | https://aaramps.com/wp-content/uploads/2020/11/AA-tech-specs-Final-Revised-TW-050917.pdf
DS Layher Bridging system + beams | Manufacturer datasheet (EN) | https://layher.com.au/wp-content/uploads/2025/09/EN_LayherInfo_BridgingInTheSystem_8116354.pdf
EN 13200-3:2018 official preview pp.1-10 (cl.4.3/4.4/5.2 verbatim) | Standard preview (iTeh, free) | https://cdn.standards.iteh.ai/samples/61247/34b91c856deb4cd18304b3383d68834d/SIST-EN-13200-3-2018.pdf
EN 13200-3:2005 preview (sphere-gap 120/100 mm, superseded) | Standard preview (iTeh, free) | https://cdn.standards.iteh.ai/samples/15254/0bfcbdc57f8144d3a9c4233acc5bdae4/SIST-EN-13200-3-2006.pdf
EN 13200-3:2018 second official preview (Slovak UNMS) | Standard preview (official, free) | https://normy.normoff.gov.sk/norma/128158/nahlad/
EN 13200-1:2019 page sample (NSAI/SAI Global) | Standard preview (free) | https://i2.saiglobal.com/mpc2v/preview/423252007340.pdf
EN 13200-6:2012 preview incl. cl.5.3.1 riser 100-200/rec 170 (superseded) | Standard preview (iTeh, free) | https://cdn.standards.iteh.ai/samples/37942/d1b9611aa75e4976a098b99361cbb2a9/SIST-EN-13200-6-2013.pdf
EVS online reading of EN 13200-6:2020 (~EUR 2.48 / 30 min) | Cheap legitimate full text | https://www.evs.ee/en/evs-en-13200-6-2020
EN 17879:2023 preview to p.10 (defs 3.11/3.12; scope; EN 1990:2023 basis) | Standard preview (iTeh, free) | https://cdn.standards.iteh.ai/samples/66140/9d54a90a89344d2fa159a7ddc7996754/SIST-EN-17879-2024.pdf
EN 13814-1:2019+A1:2024 preview (stairs cl.5.1.3 pp.52-56 TOC) | Standard preview (iTeh, free) | https://cdn.standards.iteh.ai/samples/80024/b2e04de7fc1b4135a37ad7c3913620f4/SIST-EN-13814-1-2019-A1-2024.pdf
SGSA SG01 2nd ed 2022 (quotes Green Guide Table 14: 1.5/2.0 kN/m) | Official guidance (free) | https://sgsa.org.uk/wp-content/uploads/2024/01/SG01-Safe-standing-in-seated-areas-July-2022.pdf
SGSA vertical circulation page (55 mm nosings, uniform risers) | Official guidance (free) | https://sgsa.org.uk/physical-factors/circulation/vertical-circulation/
SGSA Green Guide 6th ed (GBP 30 digital - Table 14 row values) | Cheap legitimate full text | https://sgsa.org.uk/document/greenguide/
GUIL ATV-09 crowd barrier (UNE-EN 13200-3; up to 5 kN/m; 1.2x test) | Manufacturer datasheet (event) | https://guil.es/en/products/aluminium-crowd-control-barrier-with-cable-access-ref-atv-09/
MVStaettVO 2014 master text (Stufengaenge 100-190 mm rise / >=260 mm going) | Statutory DE anchor (free) | https://www.is-argebau.de/Dokumente/4231724917250.pdf
EN 1991-1-1:2025 (current edition; C5 values now Table 3.5) | Standard catalogue/preview (iTeh) | https://standards.iteh.ai/catalog/standards/cen/107704d0-532e-46e4-90a9-b157cc1827d2/en-1991-1-1-2025
Draft NA to EN 1991-1-1:2025 (Cyprus CYS, free PDF - shows 2025 table structure) | National annex draft (free) | https://www.cys.org.cy/wp-content/uploads/2026/02/pr-NA-EN1991-1-1-2025.pdf
EN 1991-1-1:2002 full text (verbatim source; superseded Feb-2025, usable in coexistence to 30-Mar-2028) | Openly hosted full text | https://www.phd.eng.br/wp-content/uploads/2015/12/en.1991.1.1.2002.pdf
Legends Global on Green Guide 6th ed (40-row radial gangway limit) | Secondary corroboration (free) | https://legendsglobal.com/safety-design-standards-in-sports-stadia-how-green-guide-6-is-applied/
JRC 2G Eurocodes workshop - EN 1991 changes (single barrier table; Annex B removed) | Official EU slides (free) | https://eurocodes.jrc.ec.europa.eu/sites/default/files/2025-08/2025_2G-Eurocodes-Workshop_EN%201991_N_Malakatas_website.pdf
EN 13200-1 cl.5.1.4 FULL TEXT - AFNOR official free extract viewer (200 / 250 / 35 deg) | Official standards body - free extract | https://www.boutique.afnor.org/en-gb/standard/nf-en-132001/spectator-facilities-part-1-general-characteristics-for-spectator-viewing-a/fa189134/82498
EN 13200-6 cl.5.3.1 FULL TEXT - SIST official preview PDF, 11 pp (100 / 170 / 200, closed risers) | Official standards body - free preview | https://cdn.standards.iteh.ai/samples/37942/d1b9611aa75e4976a098b99361cbb2a9/SIST-EN-13200-6-2013.pdf
EN 13200-6 - SIS (Sweden) official preview, 11 pp (reaches all cl.5.1) | Official standards body - free preview | https://www.sis.se/api/document/preview/80024586/
EN 13200-1:2019 - SIST official sample PDF, 12 pp | Official standards body - free preview | https://cdn.standards.iteh.ai/samples/61254/501a8a6583d14d5cb9b0ac3041a8d691/SIST-EN-13200-1-2019.pdf
EN 13200-3:2018 - SIST official preview PDF, 12 pp (cl.4.3/4.4/5.2) | Official standards body - free preview | https://cdn.standards.iteh.ai/samples/61247/34b91c856deb4cd18304b3383d68834d/SIST-EN-13200-3-2018.pdf
STN EN 13200-3:2019 - Slovak government standards portal preview, 6 pp | Government portal - free preview | https://normy.normoff.gov.sk/norma/128158/nahlad/
Approved Document K para 1.4 - free official 35 deg gangway pitch corroboration | Government document - free | https://assets.publishing.service.gov.uk/media/60d5bdcde90e07716f516cfd/Approved_Document_K.pdf
DIN Normen-Infopoints - 90+ free reading rooms (official list) | Free reading room (on-site) | https://www.dinmedia.de/de/normen-services/auslegestellen
PKN reading rooms Warsaw/Lodz/Katowice - explicitly free, no appointment | Free reading room (on-site) | https://www.pkn.pl/strefa-klienta/produkty-i-uslugi/normy/czytelnie-norm-w-warszawie-lodzi-i-katowicach
EVS Estonia standard reading points (covers CEN/CENELEC ENs) | Free reading room (on-site) | https://www.evs.ee/et/standardite-lugemispunktid
UK: free BSOL from home with a library card - Devon/Torbay (BIPC) | Free library access (remote) | https://bipc.librariesunlimited.org.uk/british-standards-online-user-guide/
UK: free BSOL from home with a library card - Lancashire | Free library access (remote) | https://www.lancashire.gov.uk/libraries-and-archives/libraries/access-to-british-standards-online/
EN 131-1 SIST official preview (def. 3.19 rung >=20 mm p.9; 3.31 inner width p.10) | Official preview - free | https://cdn.standards.iteh.ai/samples/69991/881502c28904434094cc1dcb83464256/SIST-EN-131-1-2016-A1-2019.pdf
EN 131-2 SIST official preview (150 kg cl.4.1 p.7 VERBATIM; ToC to cl.4.7) | Official preview - free | https://cdn.standards.iteh.ai/samples/63388/290f12f5784d4cf0818cc8e889a07d25/SIST-EN-131-2-2010-A2-2017.pdf
EN 131-3 SIST official preview (marking cl.6.2 p.7 VERBATIM) | Official preview - free | https://cdn.standards.iteh.ai/samples/38322/4406dd2e81c24130887e204628844460/SIST-EN-131-3-2018.pdf
Ladder Association: 2025 EN 131 renumbering note (technically null) | Official industry body - free | https://ladderassociation.org.uk/en-131-ladder-standard-numbering-update/
ZARGES official EN 131 technical page (test loads 2700/2600 N, 40 mm slip, 50k cycles) | Manufacturer official - free | https://www.zarges.com/en/en-131/
EN 13374:2025 SIST official preview pp.12-13 (classes; 1000 mm; 120 mm; 150 mm; 470 mm VERBATIM) | Official preview - free | https://cdn.standards.iteh.ai/samples/sist/sist-en-13374-2025/c93940c95f8c40a4826b44e2e1e84c58/sist-en-13374-2025.pdf
EN 13200-6:2020 SIST official preview to p.9 (cl.5.1/5.3.3 VERBATIM incl. 28-deg rule) | Official preview - free | https://cdn.standards.iteh.ai/samples/61248/a7aec4a6b36e42f3b92f78d3fc89be7d/SIST-EN-13200-6-2020.pdf
EN 16165:2021 SIST official preview (PTV def. 3.3.1 p.6; Annex C pp.21-45) | Official preview - free | https://cdn.standards.iteh.ai/samples/68121/70a8cb95d5c5430fa5752ba907666fa3/SIST-EN-16165-2021.pdf
EN 17210:2021 SIST official preview (TOC: 10.1 Ramps pp.124-129; 10.3.4 p.133) | Official preview - free | https://cdn.standards.iteh.ai/samples/65077/400f686d60104137b0fd4196277dca0b/SIST-EN-17210-2021.pdf
ISO 21542:2021 official preview (TOC: 6.4.2 Slope p.46) | Official preview - free | https://cdn.standards.iteh.ai/samples/71860/12c59ff613b8466385d3b881e3b1b4b4/ISO-21542-2021.pdf
EN 1990:2023 SIST official preview (2nd gen; Annex H footbridge vibration pp.169-170 in TOC) | Official preview - free | https://cdn.standards.iteh.ai/samples/69078/fd95c5da2a9b4f03a91808f7304017f4/SIST-EN-1990-2023.pdf
EN 1991-2:2023 SIST official preview (2nd gen; cl.7.3.2/7.3.3/7.4 in TOC) | Official preview - free | https://cdn.standards.iteh.ai/samples/72737/ea524718f9b84227b8925568d85150a6/SIST-EN-1991-2-2024.pdf
JRC official (Calgaro) EN 1991-2 slides: qfk formula, 10 kN, 10% horizontal VERBATIM pp.34-36 | EU official - free | https://eurocodes.jrc.ec.europa.eu/sites/default/files/2022-06/EN1991_8_Calgaro.pdf
JRC 68415 worked examples: LM4 5.0 kN/m2 VERBATIM p.60 | EU official - free | https://publications.jrc.ec.europa.eu/repository/bitstream/JRC68415/reqno_jrc68415_bridge_design_to_eurocodes_-_worked_examples_-_lbna25193enn%5B1%5D.pdf
CD 353 (National Highways, free): <5 Hz / <2.5 Hz susceptibility p.13 | UK official - free | https://www.standardsforhighways.co.uk/tses/attachments/7be571c3-bcd5-414c-b608-48aa19f7f4a1
Cyprus NA to EN 1991-2 (qfk = 5 kN/m2, NA 2.38) | Official NA - free | https://www.cys.org.cy/wp-content/uploads/2024/08/Cyprus_National_Annex_CYS_EN_1991-2.pdf
CBDG footbridges: deflection < 1/250 span (industry, free) | Industry guidance - free | https://www.cbdg.org.uk/footbridges.asp
SafetyRespect EN 13374 manual (post c/c 2.4 m A-B / 1.2 m C, pp.3-4) | System manual - free | https://www.safetyrespect.com/download/User_manual_temporary_edge_protection_EN.pdf
Layher Event Systems catalogue 04.2024 (decks p.8/14-15; guardrails 1.10 m pp.16-17; ladder p.35) | Event datasheet - free | https://layher-content-prod.s3.eu-central-1.amazonaws.com/s3fs-public/2025-01/EN_Catalogue_Event_2024lr.pdf
Butec stage-deck brochure (750 kg/m2; DIN EN 13200; 2 kN guardrail impact) | Event datasheet - free | https://www.buetec.com/fileadmin/user_upload/service/downloads/prospekt_podestserien_de.pdf
GUIL ATV-07 crowd barrier (UNE-EN 13200-3; 5 kN/m; 1.2x test >6 kN/m) | Event datasheet - free | https://guil.es/en/products/aluminium-crowd-control-barrier-with-step-for-security-personnel-ref-atv-07/
PARS Ramps public access / events (1200-2250 mm; 150/300 steps) | Event datasheet - free | https://www.parsramps.co.uk/product/public-access-ramp-systems/
Stage Systems portable access ramps (1:12 wheelchair) | Event datasheet - free | https://www.stagesystems.co.uk/portable-access-ramps-for-staging-stage-systems/
EventBridge temporary pedestrian crossover (TUV-checked; 11 Bft; 4.60 m clearance) | Event datasheet - free | https://www.eventbridge.nl/en/temporary-pedestrian-bridge/
Mabey Hire Pedestrian BeamBridge (1940 mm walkway; 1500 mm handrail; 6-24 m units) | Event datasheet - free | https://www.mabeyhire.co.uk/product/pedestrian-beambridge/

## Verification Log
VERIFICATION LOG - adversarial fact-check, Aug 2026 (for Thursday design review)
Every value independently re-fetched from its source document and checked verbatim by a second pass. Verdicts below. Errors found were CORRECTED in the sheets (amber cells).
# | Claim / value | Verdict | Evidence (verbatim source) | Direct link | Action taken
1 | Stair 35deg / 250 tread / 200 rise (EN 13200-1 cl.5.1.4) | CONFIRMED verbatim | BS EN 13200-1:2012 full text, cl.5.1.4 word-for-word; 2019 foreword lists only editorial changes [RE-SOURCED: AFNOR official free extract viewer - full cl.5.1.4 visible] | https://www.boutique.afnor.org/en-gb/standard/nf-en-132001/spectator-facilities-part-1-general-characteristics-for-spectator-viewing-a/fa189134/82498 | None - stands
2 | 2019 ed. numerically unchanged vs 2012 | CONFIRMED verbatim | I.S. EN 13200-1:2019 foreword: editorial, redrawn figures, cl.5.2 clarification, 5.4 improved | https://i2.saiglobal.com/mpc2v/preview/423252007340.pdf | None - stands
3 | Riser 100-200, rec 170, uniform, closed (EN 13200-6:2012 cl.5.3.1 p.9) | CONFIRMED verbatim | '...should not exceed 200 mm. The recommended maximum riser height is 170 mm. The minimum ... is 100 mm.' | https://cdn.standards.iteh.ai/samples/37942/d1b9611aa75e4976a098b99361cbb2a9/SIST-EN-13200-6-2013.pdf | None - stands
4 | EN 13200-6:2020 riser values unchanged | UNVERIFIABLE (free) | 2020 supersession confirmed via EVS; 2020 clause text not free anywhere. Buy EVS reading ~EUR 2.48 | https://www.evs.ee/en/evs-en-13200-6-2020 | Flagged in sheet comment
5 | Barrier load at 1.1 m datum (EN 13200-3:2018 cl.4.3 p.8) | CONFIRMED verbatim | '...shall be considered to act at a height of 1,1 m above the datum...static...at right angles' | https://cdn.standards.iteh.ai/samples/61247/34b91c856deb4cd18304b3383d68834d/SIST-EN-13200-3-2018.pdf | None - stands
6 | Barrier >=1.1 m; 800 mm exception within 530 mm of seats (cl.4.4) | CONFIRMED verbatim | Quoted pp.8-9 incl. Figures A.1-A.3 reference | https://cdn.standards.iteh.ai/samples/61247/34b91c856deb4cd18304b3383d68834d/SIST-EN-13200-3-2018.pdf | None - stands
7 | Perimeter 3.0 kN/m @1.1 m + 2.0 kN/m2; 1.0 @2.5 m + 0.8 (cl.5.2 p.10) | CONFIRMED verbatim | Quoted; interpolation permitted (Fig C.3/C.4). Cross-checked in Slovak STN preview | https://normy.normoff.gov.sk/norma/128158/nahlad/ | None - stands
8 | Sphere gap 120/100 mm + non-climbable (13200-3:2005 cl.4.1.3; dropped 2018) | CONFIRMED verbatim | 2005 text quoted; 2018 preview has no 4.1.3, zero hits for sphere/climb | https://cdn.standards.iteh.ai/samples/15254/0bfcbdc57f8144d3a9c4233acc5bdae4/SIST-EN-13200-3-2006.pdf | None - stands
9 | C5 line load 3.0-5.0 kN/m; <=1.20 m; stadia/stands/stages = C5 (EC1 2002 cl.6.4) | CONFIRMED verbatim | Table 6.12 Note 3 + cl.6.4(1)/(2) quoted from full text pp.30-31 | https://www.phd.eng.br/wp-content/uploads/2015/12/en.1991.1.1.2002.pdf | None - stands
10 | 2025 ed: barrier table = 'Table 3.5' | REFUTED - corrected | Cyprus draft NA: 'NA 2.19 Clause 6.6.2(1) ... Table 6.5' - barrier loads sit at cl.6.6.2 Table 6.5. Cyprus NDP: C5 = 3.0 kN/m | https://www.cys.org.cy/wp-content/uploads/2026/02/pr-NA-EN1991-1-1-2025.pdf | FIXED: all citations now Table 6.5 cl.6.6.2
11 | EN 1991-1-1:2025 published Feb-2025; supersedes 2002; coexist to 30-Mar-2028 | CONFIRMED | NBS record + en-standard.eu (released 2025-02-27); JRC 2G slides confirm single barrier table + Annex B removal | https://www.thenbs.com/publicationindex/documents/details?Pub=BSI&DocId=345597 | Edition notes updated
12 | EN 13200-3:2018 normatively cites EN 13200-1:2012 (dated) | CONFIRMED verbatim | Clause 2 of 2018 preview: 'EN 13200-1:2012...only the edition cited applies' | https://cdn.standards.iteh.ai/samples/61247/34b91c856deb4cd18304b3383d68834d/SIST-EN-13200-3-2018.pdf | Noted in sheet
13 | Green Guide 280/190 + 40 rows | CONFIRMED w/ caveat | 280/190 quoted (pre-6th-ed article citing s.12.11 p.115); 40-row limit confirmed in Legends Global 6th-ed article; buy GBP30 text for row-level cites | https://legendsglobal.com/safety-design-standards-in-sports-stadia-how-green-guide-6-is-applied/ | Caveat noted
14 | MVStaettVO rise 0.10-0.19 m / going >=0.26 m (s.10(8)) | CONFIRMED verbatim | German text quoted + translated from official master document | https://www.is-argebau.de/Dokumente/4231724917250.pdf | None - stands
15 | SGSA 55 mm contrasting nosings; uniform goings/risers | CONFIRMED verbatim | Quoted from SGSA official page (Green Guide ch.8 pointer) | https://sgsa.org.uk/physical-factors/circulation/vertical-circulation/ | None - stands
16 | EN 13200-1 has NO fixed gangway width / NO headroom | CONFIRMED (absence) | Full-text search: zero 'headroom' hits; widths only for seatways/wheelchair/flow rates [RE-SOURCED: AFNOR official free extract viewer - full cl.5.1.4 visible] | https://www.boutique.afnor.org/en-gb/standard/nf-en-132001/spectator-facilities-part-1-general-characteristics-for-spectator-viewing-a/fa189134/82498 | None - stands
17 | Layher 1.10 m guardrails; stringer 160/318; decks 5.0/7.5 kN/m2 | CONFIRMED | All three found in catalogue text incl. part refs (2639.003, 5409.x) | https://layher-content-prod.s3.eu-central-1.amazonaws.com/s3fs-public/2025-01/EN_Catalogue_Event_2024lr.pdf | None - stands
18 | PERI Public Stair 1.0-2.5 m widths; 7.5 kN/m2 | CONFIRMED | Both quoted from flyer | https://www.peri.com/en/dam/jcr:5ea91375-1eeb-498d-b9e4-971d2618fcdd/peri-up-public-stair-flyer-english.pdf | None - stands
19 | GUIL ATV-09: UNE-EN 13200-3, 5 kN/m, 1.2x test (tested >6 kN/m) | CONFIRMED | Page quotes certification + test report download | https://guil.es/en/products/aluminium-crowd-control-barrier-with-cable-access-ref-atv-09/ | None - stands
20 | Prolyte public rail 100 kg/m; 200-mm step modules | CONFIRMED | Manual s.2.3.2 p.8 + s.7.10.2 quoted | https://www.prolyte.com/getmedia/da36696e-54a8-473f-b4a2-1c76e21cf20b/PROLYTE_StageDex_User_manual_issue1.pdf.aspx | Hardware-increment clash flagged
21 | GEOMETRY ENVELOPE: 200/250 corner | FAILED arithmetic - corrected | atan(200/250)=38.7deg > 35deg. Coupling rule added: riser <= going x tan(35deg) | (internal check) | FIXED: coupling rule in rise/going rows
22 | Tread point load 3.0 kN | UNDERSHOOTS EC1 - corrected | EC1 Table 6.2 Cat C recommended Qk = 4.0 kN (range 3.5-7.0) | https://www.phd.eng.br/wp-content/uploads/2015/12/en.1991.1.1.2002.pdf | FIXED: 4.0 kN event value
23 | Deflection L/100 for public stair | REVIEW FLAG - corrected | Scaffold criterion; public SLS = L/250 + <10 mm perceptibility | (engineering review) | FIXED: dual basis stated
24 | Missing: crowd sway 10%, f1>=6 Hz modal, vertical rail load, post 1.5 kN, pattern cases, EQU storm | GAPS - added | Robot-modelling review; these govern bracing/ballast/dynamics on modular stair towers | (engineering review) | ADDED: 6 new load rows
FULL CITATION PASS - 4 AUG 2026 (events & sports grounds only)
- COVERAGE: 107/107 geometry rows + 69/69 load rows now carry a direct source link (cols J/K); every EN reference updated to the edition current on 4 Aug 2026.
- EDITION CONTROL: EN 131 series re-issued 2025 (131-1+A2:2025, 131-2+A3:2025, 131-3+A1:2025 - technically null per Ladder Association); EN 13374:2025 (May 2025) supersedes 2013+A1; EN 13200-6:2020 current; EN 17879:2023 current; EN 16165:2021 current; EN 17210:2021 current.
- 2ND-GEN EUROCODES: EN 1990:2023 (BS +A1:2026), EN 1991-1-1:2025, EN 1991-2:2023, EN 1993-1-1:2022, EN 1999-1-1:2023, EN 1991-1-4:2026 (18-Mar-2026), EN 1993-1-9:2025, EN 1993-2:2026. First-gen + National Annexes remain THE design citation until BSI withdrawal 30-Mar-2028 (no 2nd-gen NAs yet). Both cited per row.
- DYNAMICS CHANGE: EN 1990:2023 Annex H replaces the flat 5 Hz / 2.5 Hz triggers with traffic/comfort classes (CL1-CL3: 0.5/1.0/2.5 m/s2 vertical; critical ranges 1.25-2.3 Hz vert, 0.5-1.2 Hz lateral).
- NEW VERBATIM-FREE ANCHORS: EN 13374:2025 pp.12-13 (1000 mm rail, 120 mm gap, 150 mm toeboard, 470 mm sphere, classes A/B/C); EN 13200-6:2020 pp.7-8 (lockable elements; 28-deg gangway rule; deck structure); EN 13200-6:2012 p.9 (C5 5.0-7.5 kN/m2); EN 131-2 p.7 (150 kg); EN 131-1 p.9 (rung >=20 mm); EN 131-3 p.7 (marking); EN 1991-2 qfk/10 kN/10 percent via JRC official pp.34-36.
- CORRECTIONS THIS PASS: ladder '275 kg rung test' reattributed (cl.5.2 strength 2700 N Professional at 65 deg; rung vertical test cl.5.6.2 = 2600 N one class); durability 50k cycles = STANDING ladders only (leaning mode exempt); 9.1 m max length was guidance, not EN; L/250 deflection = industry (CBDG), not a code clause; EN 12811-1/EN 1004-1 references reframed as construction-only with EN 17879/13200-6 as the event basis.
- REMAINING PAYWALL GAPS (flagged amber/red in rows): EN 17879 cl.5/7 numeric values; EN 13200-3 Table A.1 rows; EN 13200-6:2020 cl.5.4 values (2012 values shown); EN 17210/ISO 21542 gradient numbers; EN 131-1 cl.4 tables (rung spacing/width); EN 13374:2025 cl.5.4 loads. Cheapest legitimate closure: EVS online reading ~EUR 2.48 per standard.